## Assessment Sequence
FINAL DRAFT
FUNCTION-BASED RAPID STREAM ASSESSMENT METHODOLOGY
METHODOLOGY SEQUENCE
A report has been completed that provides detailed guidance on how this assessment is to be conducted (Starr et al, 2015). It can be located on the USFWS Chesapeake Bay Field Office website under Stream Restoration Protocol Publications. The methodology report in written based on the sequence in how the assessment should be conducted, as much as possible. However, there are some sections in the report that are out of sequence based on where that information is recorded on the data sheets. Therefore, this section lists the order of how the assessment should be conducted. The following is the rapid function-based assessment stepwise procedure:
1. | Office Pre Site Visit Tasks
2. | Rapid Watershed Assessment Form
3. | Rapid Assessment Summary Form – Bankfull Determination
4. | Rapid Assessment Summary Form – Rosgen Classification
5. | Existing and Proposed Function-based Rapid Reach Level Stream Assessment Form – Only the existing conditions
6. | Rapid Assessment Summary Form - Overall Existing Function-based Rapid Stream Assessment
7. | Rapid Assessment Summary Form – Channel Evolution Trend
8. | Rapid Assessment Summary Form - Restoration Potential
9. | Existing and Proposed Function-based Rapid Reach Level Stream Assessment Form - proposed conditions
10. | Rapid Assessment Summary Form – Overall Proposed Function-based Rapid Stream Assessment
11. | Overall Project Evaluation

## Exist-Potent-Prop Assess
EXISTING and PROPOSED REACH LEVEL STREAM FUNCTION-BASED RAPID ASSESSMENT FIELD DATA SHEET
Watershed: |  |  | Rater(s):
Stream: |  |  | Date:
Reach Length: |  |  | Latitude:
Photo(s): |  |  | Longitude:
Reach ID: |  |  | Reach Score/Reach Total | Ex. Prop.: | Qual %: Ex: Prop:
Function-based Rapid Reach Level Stream Assessment
Assessment Parameter | Measurement Method | Category
|  | Functioning | Functioning-at-Risk |  | Not Functioning
Stream Function Pyramid Level 1 Hydrology
Runoff | 1. Concentrated Flow | No potential for concentrated flow/impairments from adjacent land use | Some potential for concentrated flow/impairments to reach restoration site, however, measures are in place to protect resources |  | Potential for concentrated flow/impairments to reach restoration site and no treatments are in place
| Existing Condition | 10 9 8 | 7 6 5 4 |  | 3 2 1
| Proposed Condition | 10 9 8 | 7 6 5 4 |  | 3 2 1
| 2. Flashiness | Non-flashy flow regime as a result of rainfall patterns, geology, and soils, impervious cover less than 6% | Semi-flashy flow regime as a result of rainfall patterns, geology, and soils, impervious cover 7 - 15% |  | Flashy flow regime as a result of rainfall patterns, geology, and soils, impervious cover greater than 15%
| Existing Condition | 10 9 8 | 7 6 5 4 |  | 3 2 1
| Proposed Condition | 10 9 8 | 7 6 5 4 |  | 3 2 1
Stream Function Pyramid Level 2 Hydraulics
Floodplain Connectivity (Vertical Stability) | 3. Bank Height Ratio (BHR) | <1.20 | 1.21 - 1.50 |  | >1.50
| Existing Condition | 10 9 8 | 7 6 5 4 |  | 3 2 1
| Proposed Condition | 10 9 8 | 7 6 5 4 |  | 3 2 1
| 4a. Entrenchment (Meandering streams in alluvial valleys or Rosgen C, E, DA Streams) | >2.2 | 2.1 - 1.4 |  | <1.4
| Existing Condition | 10 9 8 | 7 6 5 4 |  | 3 2 1
| Proposed Condition | 10 9 8 | 7 6 5 4 |  | 3 2 1
| 4b. Entrenchment (Non meandering streams in colluvial valleys or Rosgen B Streams) | >1.4 | 1.3 - 1.1 |  | <1.1
| Existing Condition | 10 9 8 | 7 6 5 4 |  | 3 2 1
| Proposed Condition | 10 9 8 | 7 6 5 4 |  | 3 2 1
| 5. Floodplain Drainage | no concentrated flow; runoff is primarily sheet flow; hillslopes < 10%; hillslopes >200 ft from stream; ponding or wetland areas and litter or debris jams are well represented | runoff is equally sheet and concentrated flow (minor gully and rill erosion occurring); hillslopes 10 - 40%; hillslopes 50 - 200 ft from stream; ponding or wetland areas and litter or debris jams are minimally represented |  | concentrated flows present (extensive gully and rill erosion); hillslopes >40%; hillslopes <50 ft from stream; ponding or wetland areas and litter or debris jams are not well represented or absent
| Existing Condition | 10 9 8 | 7 6 5 4 |  | 3 2 1
| Proposed Condition | 10 9 8 | 7 6 5 4 |  | 3 2 1
| 6. Vertical Stability Extent | Stable | Localized Instability |  | Widespread Instability
| Existing Condition | 10 9 8 | 7 6 5 4 |  | 3 2 1
| Proposed Condition | 10 9 8 | 7 6 5 4 |  | 3 2 1
Stream Function Pyramid Level 3 Geomorphology
Lateral Stability (Score =Average of Left and right bank, max score of 10) | 8. Dominant Bank Erosion Rate Potential | Dominate bank erosion rate potential is low or BEHI/NBS Rating: L/VL, L/L, L/M, L/H, L/VH, M/VL | Dominate bank erosion rate potential is moderate or BEHI/NBS Rating: M/L, M/M, M/H, L/Ex, H/L, M/VH, M/Ex, H/L, H/M, VH/VL, Ex/VL |  | Dominate bank erosion rate potential is high or BEHI/NBS Rating: H/H, H/Ex, VH/H, Ex/M, Ex/H, Ex/VH, VH/VH, Ex/Ex
| Existing Condition (Right bank) | 10 9 8 | 7 6 5 4 |  | 3 2 1
| Proposed Condition (Right Bank) | 10 9 8 | 7 6 5 4 |  | 3 2 1
| Existing Condition (Left bank) | 10 9 8 | 7 6 5 4 |  | 3 2 1
| Proposed Condition (Left Bank) | 10 9 8 | 7 6 5 4 |  | 3 2 1
| 9. Lateral Stability Extent | Stable | Localized Instability |  | Widespread Instability
| Existing Condition | 10 9 8 | 7 6 5 4 |  | 3 2 1
| Proposed Condition | 10 9 8 | 7 6 5 4 |  | 3 2 1
Bedform Diversity (Do not complete if stream is ephemeral) | 10. Shelter for Fish and Macroinvertebrates (EPA 1999) | Greater than 70% of substrate favorable for epifaunal colonization and fish cover; mix of snags, submerged logs, undercut banks, rubble, gravel, cobble and large rocks, or other stable habitat and at stage to allow full colonization potential (i.e., logs/snags that are not new fall and not transient) | 20-70% mix of stable habitat; suited for full colonization potential; adequate habitat for maintenance of populations; presence of additional substrate in the form of new fall, but not yet prepared for colonization (may rate at high end of scale) |  | Less than 20% mix of stable habitat; lack of habitat availability less than desirables obvious; substrate unstable or lacking
| Existing Condition | 10 9 8 | 7 6 5 4 |  | 3 2 1
| Proposed Condition | 10 9 8 | 7 6 5 4 |  | 3 2 1
| 11a. Pool-to-Pool Spacing Ratio (Watersheds < 10 mi2) | 4.0 - 5.0 | 3.0 - 4.0 or 5.0 - 7.0 |  | < 3.0 or >7.0
| Existing Condition | 10 9 8 | 7 6 5 4 |  | 3 2 1
| Proposed Condition | 10 9 8 | 7 6 5 4 |  | 3 2 1
| 11b. Pool-to-Pool Spacing Ratio (Watersheds > 10 mi2) | 5.0 - 7.0 | 3.5 - 5.0 or 7.0 - 8.0 |  | <3.5 or >8.0
| Existing Condition | 10 9 8 | 7 6 5 4 |  | 3 2 1
| Proposed Condition | 10 9 8 | 7 6 5 4 |  | 3 2 1
Stream Function Pyramid Level 4 Physicochemical
Water Quality and Nutrients (Do not complete if stream is ephemeral) | 13. Water Appearance and Nutrient Enrichment (USDA 1999) | Very clear, or clear but tea-colored; objects visible at depth 3 to 6 ft (less if slightly colored); no oil sheen on surface; no noticeable film on submerged objects or rocks. Clear water along entire reach; diverse aquatic plant community includes low quantities of many species of macrophytes; little algal growth present | Frequent cloudiness especially after storm events; objects visible to depth 0.5 to 3.0 ft; may have slight green color; no oil sheen on water surface. Fairly clear or slightly greenish water along entire reach; moderate algal growth on stream substrate |  | Very turbid or muddy appearance most of the time; objects visible at depth< 0.5 ft; slow moving water maybe bright green; other obvious water pollutants; floating algal mats, surface scum, sheen or heavy coat of foam on surface; or strong odor of chemicals, oil, sewage, or other pollutants. Pea-green, gray, or brown water along entire reach; dense stands of macrophytes clogging stream; severe algal blooms creating thick algal mats in stream
| Existing Condition | 10 9 8 | 7 6 5 4 |  | 3 2 1
| Proposed Condition | 10 9 8 | 7 6 5 4 |  | 3 2 1
| 14. Detritus (Petersen, 1992) | Mainly consisting of leaves and wood without sediment covering it | Leaves and wood scarce; fine organic debris without sediment |  | Fine organic sediment - black in color and foul odor (anaerobic) or detritus absent
| Existing Condition | 10 9 8 | 7 6 5 4 |  | 3 2 1
| Proposed Condition | 10 9 8 | 7 6 5 4 |  | 3 2 1
Stream Function Pyramid Level 5 Biology
Biology (Do not complete if stream is ephemeral) | 15. Macroinvertebrate Presence | Abundant | Rare |  | Not present
| Existing Condition | 10 9 8 | 7 6 5 4 |  | 3 2 1
| Proposed Condition | 10 9 8 | 7 6 5 4 |  | 3 2 1
| 16. Macroinvertebrate Tolerance | Abundant intolerant species | Limited intolerant species |  | Only tolerant species
| Existing Condition | 10 9 8 | 7 6 5 4 |  | 3 2 1
| Proposed Condition | 10 9 8 | 7 6 5 4 |  | 3 2 1
| 17. Fish Presence | Abundant | Rare |  | Not present
| Existing Condition | 10 9 8 | 7 6 5 4 |  | 3 2 1
| Proposed Condition | 10 9 8 | 7 6 5 4 |  | 3 2 1
If existing biology is FAR or NF, provide description of cause(s)
Bankfull Determination and Rosgen Stream Classification
Rosgen Stream Type (Observation)
Regional Curve (circle one): Piedmont Coastal Plain Allegheny Plateau/Ridge and Valley Urban Karst
DA (sqmi)
BF Width (ft) |  |  |  | BF Area (sqft)
BF Depth (ft) |  |  |  | Percent Impervious (%)
Field Measurements
Parameter |  | Measurements and Ratios
Water surface to geomorphic feature elevation difference
Riffle Mean Depth at Bankfull Stage (dbkf)
Riffle Width at Bankfull Stage (Wbkf)
Riffle XS Area at Bankfull Stage (Abkf = dbkf*Wbkf)
Floodprone Area Width (Wfpa) (Wfpa=Width at elevation determined by 2xDmax)
Entrenchment Ratio (ER) (ER=Wfpa/Wbkf)
Low Bank Height (LBH)
Riffle Maximum Depth at Bankfull Stage (Dmax)
Bank Height Ratio (BHR) (BHR=LBH/Dmax)
BEHI/NBS Ratings and Lengths
Pool to Pool Spacing (P-P)
Pool to Pool Spacing Ratio (P-P Ratio) (P-P Ratio=P-P/Wbkf)
Pool Maximum Depth at Bankfull Stage (Dmbkfp)
Pool Depth Ratio (Dmbkfp Ratio) (Dmbkfp Ratio=Dmbkfp/dbkf)
Macroinvertebrate Taxa Observed