## Site Sens Grid Stream Channels
Site Sensitivity Adjustment for Mitigation in Stream Channels (Corresponds to MSMF V.1. Appendix A Tab 3)
Y/N | Parameter | % Adjustment if Selected | % Adjustment | Appendix E Location | External Tools
| In Tier 2 Waters or Target Ecological Areas | 10% |  | II.A.1 | Maryland WRR: Site Sensitivity for Stream Mitigation
| Within 1 mile of Protected Lands | 10% |  | II.A.1 | Maryland WRR: Site Sensitivity for Stream Mitigation
| In Catchment with Impervious Surface Cover <10% | 10% |  | II.A.1 | Maryland WRR: Site Sensitivity for Stream Mitigation
| Airport requires wildlife culling | -5% |  | I.6
| Infrastructure or property presents lateral design constraints | -5% |  | II.A.5 and II.B
| Infrastructure or property presents vertical design constraints | -5% |  | II.A.5 and II.B
| Aquatic Connectivity to Downstream Waters is limited (perennial channels only) | -10% |  | II.A.4
| Moderate Water1 Quality Impairment(s) | -10% |  | II.A.1.d and II.B
Other:
Other:
|  | Total | 0%

## Site Sens. Grid Stream Buffers
Table 6. Site Sensitivity Adjustment for Mitigation in Stream Buffers (Corresponds to MSMF V.1. Appendix A Tab 4)
Y/N | Parameter | % Adjustment if Selected | % Adjustment | Appendix E Location | External Tools
| In Tier 2 Waters or Target Ecological Areas | 10% |  | II.A.1 | Maryland WRR: Site Sensitivity for Stream Mitigation
| Within 1 mile of Protected Lands | 10% |  | II.A.1 | Maryland WRR: Site Sensitivity for Stream Mitigation
| Connects to Green Infrastructure Hubs and Corridors | 10% |  | I.C.7.a | Maryland WRR: Green Infrastructure Layers
| Airport Places limitation on Vegetation Plantings | -5% |  | I.7
| Airport requires wildlife culling | -5% |  | I.7
| Buffer Fragmented by Infrastructure or Utility Lines | -5% |  | I.B.6.
Other:
Other:
|  | Total | 0%