## 1_Calculation Dams
Tab 1 Fish Passage Stream Credit Calculation for DAM REMOVAL | [10 empty] | SEQUENCE: The user should begin with Section A. Background Information, then Section E. Known Fish and Mussel Species in the Waterway. From there the user should progress to section B. Waterway Barrier Assessment , C. Expanded River Access, and D. Active Sediment Management. Data entry: User must enter data in white cells with BLACK text. Gray Cells with BLUE text are generated automatically. For analyzing multiple barriers, simply copy the template tab (Culverts or Dams) into a new sheet for each barrier by right clicking on the relevant tab below (1_Calc DAMS or 2_Calc Culverts).
A. Backround Information | [10 empty] | A. BACKGROUND INFORMATION: User must fill out basic background information section. In the summary, generally describe the barrier qualities, location, and objectives in its removal. Projects involving channel restoration may be eligible for additional crediting through the Maryland Stream Mitigation Framework (MSMF V.1. Final) Stream Channel and Stream Buffer Mitigation Calculators (https://www.nab.usace.army.mil/Missions/Regulatory/Mitigation/). Keep in mind, credited stream channel and buffer restoration work requires permanent site protection, while stand alone barrier removal typically will not. Stabilization of the barrier removal location will be required regardless of crediting approach outlined above.
Project Name |  | Example Dam |  | Sponsor |  | Example Sponsor |  |  | Functional Feet
Waterway |  |  |  | Principal Contact |  | Example Contact
Barrier Name |  |  |  | County |  |  |  |  | 2476.3003
Lat (Decimal Degrees)
Long (Decimal Degrees)
Project Summary
To remove the proposed barrier to provide access to upstream habitat to diadromous and resident species and provide greater aquatic connectivity within the watershed.
B. WATERWAY BARRIER ASSESSMENT | [10 empty] | B. WATERWAY BARRIER ASSESSMENT: Model: Using the Freshwater Network Tool for the Chesapeake Bay Region (Maryland Prioritization) (https://www.maps.tnc.org/chesfpp/#/explore), select the appropriate prioritization model for dams. Does the project benefit Resident Species, Diadromous Species, or Brook Trout most effectively? This is the model you will want to choose. Resource agencies may opine on the appropriate model for a given barrier. Use the Maryland Prioritization. The barrier tier will be provided at the above link. Barrier Height: Enter the Barrier Height as the distance from the Water Surface during typical flows to the top of the barrier. Physiography, Choose from Mountain, Piedmont, or Coastal Plain. Drainage Area: Use USGS Stream Stats to determine the drainage area at the barrier. https://www.usgs.gov/streamstats Mitigation Ratio: The mitigation ratio for fish passage for dam removal. Data entry: User must enter data in white cells with BLACK text. Gray Cells with BLUE text are generated automatically.
Model | Barrier Tier | Barrier Tier Adjustment | Barrier Height (feet) | Barrier Height Adjustment | Physiography |  | Drainage Area (sqmi) | Drainage Area Adjustment | Mitigation Ratio for Dams (4:1)
Diadromous | 4 | 0.9 | 4+ | 1 | Coastal Plain |  | 51 | 4.4553 | 0.25
C. Expanded River Access | [10 empty] | C. EXPANDED RIVER EXCESS: Expanded River Access assesses the expansion of available habitats to species moving into freed habitats from downstream areas. It is broken into two parts: 1) General Assemblages (This covers a range of species "General Resident" or "General Diadromous and Resident"). It provides a general crediting, without verification if specification are met with the barrier removal. In short, that the resulting condition results in a passable river segment with drops not exceeding 1 foot elevation. 2) Target Species: The user has the option to obtain additional crediting by tracking target species movements. This would involve following species after barrier removal to determine if they utilized expanded areas and is limited to target species. Target species are eligible for a range of credits based on their conservation status, reflected in the network multiplier. Upstream Functional Network (UFN): is from the upstream functional Network provided in the “Freshwater Network Tool” linked above. The Freshwater Network Tool will express the UFN in miles, and th is worksheet converts it to linear feet (5280 ft/mile) in column F. "UFN (verified)" is the gain after watershed verification by the user that the UFN is accurate or is in need of adjustment (typically downward due to other unknown barriers). For dam removal projects, the "UFN (Verified)" may not exceed 50 miles (264,000 linear feet). Functional Network Multiplier: These are auto-populated from the dropdown selections in column A. At the top for "General Assemblages" there are two choices in the dropdown. For General Resident species the value is set at 1% per linear foot of access. For "General Diadroumous and Resident" 1.25% per linear foot of improved Access. The "General Diadromous and Resident" credit only applies to the first barrier above tidal water, otherwise "General Resident" must be selected. The "General Assemblage" crediting is based on assumed access throughout the UFN. The user will then need to enter any target species they seek credit for. Crediting for "Target Species" is performance based and ultimately depend on monitoring data after barrier removal. The list of eligible species can be viewed in Tab 3. The crediting is set to ranges from -0.3%-0.3% per linear feet of improved access. Negative values are only provided for invasive species.
General Assemblages |  |  | Upstream Functional Network (UFN) Miles |  | Upstream Functional Network (UFN) Linear Feet |  | UFN (Verified) Linear Feet |  | Functional Network Multiplier | Functional Foot Value
General Diadromous and Resident |  |  | 28 |  | 147840 |  | 130500 |  | 1.25% | 1635.2333
Target Species |  |  | Upstream Functional Network (UFN) Miles |  | Upstream Functional Network (UFN) Linear Feet |  | UFN (Verified) Linear Feet |  | Functional Network Multiplier | Functional Foot Value
Alewife |  |  | 28 |  | 147840 |  | 115000 |  | 0.2% | 230.5616
American shad |  |  | 28 |  | 147840 |  | 108000 |  | 0.3% | 324.7912
Blueback Herring |  |  |  |  | 0 |  |  |  | 0.2% | 0
American shad |  |  |  |  | 0 |  |  |  | 0.3% | 0
Northern Snakehead |  |  |  |  | 0 |  |  |  | -0.3% | 0
D. ACTIVE SEDIMENT MANAGEMENT: When active sediment management is prescribed by the resource agencies, the user may seek additional credits from removal of accumulated impoundment sediment that would be detrimental to receiving waters. 70 cubic yards of sediment removal equates to 1 functional foot of lift. Credits are provided up to 200,000 cubic yards of sediment removal (2,857 functional feet of stream credits). Not all barrier removal projects require sediment removal.
D. ACTIVE SEDIMENT MANAGMEMENT***
Cubic Yards Sediment Removed* |  | Functional Foot Value**
20000 |  | 285.7143
*capped at 200,000 CY
** 1 functional foot/70 CY removed
*** Sediment removal only credited when recommended by resource agencies
E. Known Fish and Mussel Species in Waterway | [7 empty] | E. KNOWN FISH AND MUSSEL SPECIES IN WATERWAY: Using data collected by the user and historic data from Maryland DNR and other sources (such as the freshwater network tool, linked above) over the past 20 years, list the known fish and mussel species in the waterway (downstream of the barrier that may realistically migrate above it after removal)
Common Name |  |  | Scientific Name |  |  | Classification
Alewife |  |  | Alosa pseudoharengus |  |  | Migratory
Blueback Herring |  |  | Alosa aestivalis |  |  | Migratory
American Shad |  |  | Alosa sapidissima |  |  | Migratory
Hickory Shad |  |  | Alosa mediocris |  |  | Migratory
American Eel |  |  | Anguilla rostrata |  |  | General Resident/Eels
Resident fish sp | [5 empty] | General Resident/Eels
Mussel sp | [5 empty] | General Resident/Eels
Northern Snakehead | [5 empty] | Invasive
NA
NA
NA
NA
NA
NA
NA
NA
NA
NA
NA
NA
NA
NA
NA
NA
NA
NA
NA
NA
NA
NA
NA
NA
NA
NA

## 2_Calculation Culverts
Tab 2 Fish Passage Stream Credit Calculation for CULVERT REMOVAL | [9 empty] | SEQUENCE: The user should begin with Section A. Background Information, then Section E. Known Fish and Mussel Species in the Waterway. From there the user should progress to section B. Waterway Barrier Assessment , C. Expanded River Access, and D. Active Sediment Management. Data entry: User must enter data in white cells with BLACK text. Gray Cells with BLUE text are generated automatically. For analyzing multiple barriers, simply copy the template tab (Culverts or Dams) into a new sheet for each barrier by right clicking on the relevant tab below (1_Calc DAMS or 2_Calc Culverts).
A. Backround Information | [9 empty] | A. BACKGROUND INFORMATION: User must fill out basic background information section. In the summary, generally describe the barrier qualities, location, and objectives in its removal. Projects involving channel restoration may be eligible for additional crediting through the Maryland Stream Mitigation Framework (MSMF V.1. Final) Stream Channel and Stream Buffer Mitigation Calculators (https://www.nab.usace.army.mil/Missions/Regulatory/Mitigation/). Keep in mind, credited stream channel and buffer restoration work requires permanent site protection, while stand alone barrier removal typically will not. Stabilization of the barrier removal location will be required regardless of crediting approach outlined above.
Project Name |  | Example Culvert |  | Sponsor |  | Example Sponsor |  |  | Functional Feet
Waterway |  | Example |  | Principal Contact |  | Example Contact
Barrier Name |  |  |  | County |  |  |  |  | 86.4673
|  |  |  | Lat (Decimal Degrees) |  | 38.8727
|  |  |  | Long (Decimal Degrees) |  | -75.8617
Project Summary
To remove the proposed barrier to provide access to upstream habitat to diadromous and resident species and provide greater aquatic connectivity within the watershed.
B. WATERWAY BARRIER ASSESSMENT | [9 empty] | B. WATERWAY BARRIER ASSESSMENT: Model: Using the Freshwater Network Tool for the Chesapeake Bay Region (Maryland Prioritization) (https://www.maps.tnc.org/chesfpp/#/explore), select the appropriate prioritization model for culverts. Does the project benefit Resident Species, Diadromous Species, or Brook Trout most effectively? This is the model you will want to choose. Resource agencies may opine on the appropriate model for a given barrier. Use the Maryland Prioritization. Barrier Tier: The barrier tier will be provided at the above link. Blockage Severity :Will be determined from a combination of the "Fact Sheet" for the barrier and "NAACC page" for the barrier found in the Freshwater Netowrk Tool in addition to field data collected by the user. In general barriers with a score of "Full AOP" are passable, "Reduced AOP" are partial barriers, and "No AOP" are complete blockages. These selections must be field verified. Physiography, Choose from Mountain, Piedmont, or Coastal Plain. Drainage Area: Use USGS Stream Stats to determine the drainage area at the barrier. https://www.usgs.gov/streamstats Mitigation Ratio: The mitigation ratio for fish passage for culvert removal.
Model | Barrier Tier | Barrier Tier Adjustment | Blockage Severity | Blockage Severity Adjustment | Physiography |  | Drainage Area (sqmi) | Drainage Area Adjustment | Mitigation Ratio for Culverts (2.5:1)
Diadromous | 4 | 0.9 | Full | 1 | Coastal Plain |  | 3.5 | 1.6097 | 0.4
C. Expanded River Access | [9 empty] | C. EXPANDED RIVER EXCESS: Expanded River Access assesses the expansion of available habitats to species moving into freed habitats from downstream areas. It is broken into two parts: 1) General Assemblages (This covers a range of species "General Resident" or "General Diadromous and Resident"). It provides a general crediting, without verification if specification are met with the barrier removal. In short, that the resulting condition results in a passable river segment with drops not exceeding 1 foot elevation. 2) Target Species: The user has the option to obtain additional crediting by tracking target species movements. This would involve following species after barrier removal to determine if they utilized expanded areas and is limited to target species. Target species are eligible for a range of credits based on their conservation status, reflected in the network multiplier. Upstream Functional Network (UFN): is from the upstream functional Network provided in the “Freshwater Network Tool” linked above. The Freshwater Network Tool will express the UFN in miles, and th is worksheet converts it to linear feet (5280 ft/mile) in column F. "UFN (verified)" is the gain after watershed verification by the user that the UFN is accurate or is in need of adjustment (typically downward due to other unknown barriers). For culvert removal projects, the "UFN (Verified)" may not exceed 20 miles (105,600 linear feet). Functional Network Multiplier: These are auto-populated from the dropdown selections in column A. At the top for "General Assemblages" there are two choices in the dropdown. For General Resident species the value is set at 1% per linear foot of access. For "General Diadroumous and Resident" 1.25% per linear foot of improved Access. The "General Diadromous and Resident" credit only applies to the first barrier above tidal water, otherwise "General Resident" must be selected. The "General Assemblage" crediting is based on assumed access throughout the UFN. The user will then need to enter any target species they seek credit for. Crediting for "Target Species" is performance based and ultimately depend on monitoring data after barrier removal. The list of eligible species can be viewed in Tab 3. The crediting is set to ranges from -0.3%-0.3% per linear feet of improved access. Negative values are only provided for invasive species.
General Assemblages |  |  | Upstream Functional Network (UFN) Miles |  | Upstream Functional Network (UFN) Linear Feet |  | UFN (Verified) Linear Feet | Functional Network Multiplier | Functional Foot Value
General Diadromous and Resident |  |  | 2 |  | 10560 |  | 10560 | 1.25% | 76.4931
Target Species |  |  | Upstream Functional Network (UFN) Miles |  | Upstream Functional Network (UFN) Linear Feet |  | UFN (Verified) Linear Feet | Functional Network Multiplier | Functional Foot Value
Eastern lampmussel |  |  | 2 |  | 10560 |  | 8606 | 0.1% | 4.9871
Checkered sculpin |  |  | 2 |  | 10560 |  | 8606 | 0.1% | 4.9871
List of Fish and Mussels |  |  |  |  | 0 |  |  | 0% | 0
List of Fish and Mussels |  |  |  |  | 0 |  |  | 0% | 0
List of Fish and Mussels |  |  |  |  | 0 |  |  | 0% | 0
D. ACTIVE SEDIMENT MANAGEMENT: When active sediment management is prescribed by the resource agencies, the user may seek additional credits from removal of accumulated impoundment sediment that would be detrimental to receiving waters. 70 cubic yards of sediment removal equates to 1 functional foot of lift. Credits are provided up to 200,000 cubic yards of sediment removal (2,857 functional feet of stream credits). Not all barrier removal projects require sediment removal, but many will.
D. ACTIVE SEDIMENT MANAGMEMENT***
Cubic Yards Sediment Removed* |  | Functional Foot Value**
0 |  | 0
*capped at 200,000 CY
** 1 functional foot/70 CY removed
*** Sediment removal only credited when recommended by resource agencies
E. Known Fish and Mussel Species in Waterway | [7 empty] | E. KNOWN FISH AND MUSSEL SPECIES IN WATERWAY: Using data collected by the user and historic data from Maryland DNR and other sources (such as the freshwater network tool, link above) over the past 20 years, list the known fish and mussel species in the waterway (downstream of the barrier that may realistically migrate above it after removal)
Common Name |  |  | Scientific Name |  |  | Classification

## 3_Species & Multipliers
Tab 3: Species of Concern and Multipliers for Providing Fish Passage
SPECIES OF CONCERN CLASSIFICATION AND MULTIPLIERS
Description: In the Credit Calculation Tabs Section C, users will select either "General Resident Species" for resident species or "General Resident and Diadromous Species" for projects benefiting Diadromous species AND resident species. Species of Concern regarding aquatic barriers are listed below along with a value awarded per linear foot by providing access through a barrier removal project. Species of concern must be monitored to verify extent of movement to determine crediting. The General species crediting is provided according to the UFN and watershed barrier verification. The terms "Diadromous" and "Migratory" are used interchangably.
Species | Designated State/Federal Listing Status | Multiplier | eDNA Assay Available? | Classification | Notes | Designated State/Federal Listing
List of Fish and Mussels | [5 empty] | Federally Endangered (LE) | Taxa listed as Endagered under the federal Endangered Species Act (ESA); in danger of extinction throughout all or a significant portion of its range
Alewife |  | 0.2% |  | Migratory
American Brook Lamprey | ST | 0.1% |  | Resident |  | Federally Threatened (LT) | Taxa listed as Threatened under the federal ESA; likley to become endangered within the foreseeable future throughout all or a significant portion of its range
American shad |  | 0.3% |  | Migratory
Banded sunfish |  | 0.1% |  | Resident |  | Federally Petitioned (FP) | Taxa under request to list as Endangered or Threatened under the federal ESA
Blueback Herring |  | 0.2% |  | Migratory
Brook trout |  | 0.3% |  | Resident |  | State Endangered (SE) | A species whose continued existence as a viable component of Maryland's fauna is determined to be in jeopardy
Checkered sculpin |  | 0.1% |  | Resident
Chesapeake Logperch | ST; FP | 0.3% |  | Resident |  | State Threatened (ST) | A species that appears likely, within the foreseeable future, to become endangered in Maryland
Comely shiner |  | 0.1% |  | Resident
Glassy Darter |  | 0.1% |  | Resident |  | State In Need of Conservation (SI) | An animal species whose population is limited or declining in Maryland such that it may become threatened in the foreseeable future if current trends or conditions persist.
Hickory shad |  | 0.2% |  | Migratory
Ironcolor Shiner |  | 0.1% |  | Resident |  | From: Maryland DNR.Maryland State Wildlife Action Plan:Chapter 3_Maryland's Wildlife and Species of Greatest Conservation Need. Page 12
Pearl Dace |  | 0.1% |  | Resident
Stripeback Darter | SE | 0.1% |  | Resident
Swamp darter | SI | 0.1% |  | Resident
Yellow Perch (from tidal only) |  | 0.1% |  | Semi-Migratory
Alewife floater |  | 0.1% |  | Resident
Atlantic Spike | SI | 0.1% |  | Resident
Brook Floater | SE; FP | 0.1% |  | Resident
Creeper | SI | 0.1% |  | Resident
Dwarf Wedge Mussel | LE | 0.3% |  | Resident
Eastern lampmussel |  | 0.1% |  | Resident
Eastern pondmussel |  | 0.1% |  | Resident
Green Floater | SE; FP | 0.1% |  | Resident
Northern lance |  | 0.1% |  | Resident
Triangle Floater | SE | 0.1% |  | Resident
Yellow lampmussel |  | 0.1% |  | Resident
Yellow lance | LT | 0.3% |  | Resident
Northern Snakehead | Exotic Invasive | -0.3%
Note on A7: List was derived from: https://dnr.maryland.gov/wildlife/Documents/rte_Animal_List.pdf
Note on B7: LE = Endangered LT = Threatened FP = Fed petitioned SE = State Endangered ST = State Threatened SI = State In Need of Conservation -Jonathan Watson - NOAA Federal

## Girl Scout State Line Example (hidden)
Watershed Barrier Assessment and Functional Network |  | Girl Scout Dam (state line limited) | [5 empty] | 141.3168
EXPANDED FUNCTIONAL NETWORK AND WATERWAY BARRIER ASSESSMENT | [8 empty] | Instructions: The applicant will assess expanded river access from barrier removal through the Upstream Functional Network Model using the Chesapeake Bay Fish Passage Prioritization tool for Dams (https://maps.freshwaternetwork.org/chesapeake/). The CBFPP will provide an estimated access length for the model which will be used in the credit calculation. The applicant will select Resident or Anadramous model from the dropdown. Once verified, the UFN distance may be used in the credit calculation for general anadramous and resident species. Attach mapping to report indicating location of barriers and general extent of existing and proposed river access for fishes. Attach mapping to report indicating general extent of existing and proposed river access to SWAP species (if applicable). *See expanded instructions for further information. Limited to 5% of credit per linear foot.
Model | Barrier Tier | Barrier Tier Adjustment | Barrier Height (feet) | Barrier Height Adjustment
Resident | 1 | 1 | 6 | 0.6
Target Species |  |  | Upstream Functional Network (UFN) Gain |  | UFN Gain (Verified) | Functional Network Multiplier |  | Functional Foot Value
General Resident and Migratory Species |  |  | 264000 |  | 26400 | 1% |  | 52.272 | Barrier Tier: Identify the Barrier tier provided in the CBFPP. If multiple barriers, default to downstream barrier. A multiple barrier removal project may potentially involve more than one assessment.
Blueback Herring |  |  | 264000 |  | 26400 | 0.3% |  | 25.6816
Brook Floater | Brook Floater | Brook Floater | 264000 |  | 26400 | 0.2% |  | 20.4544 | Barrier Multiplier: Follows the Equation (=2-(Tier*0.1). *Need to cap bottom end. Need to calibrate equation.
Creeper | Creeper | Creeper | 264000 |  | 26400 | 0.1% |  | 15.2272
Chesapeake Logperch |  |  | 264000 |  | 26400 | 0.3% |  | 25.6816
[7 empty] | Total | 139.3168 | UFN Verification: For general resident species and general anadramous species, verification involves examining the UFN or DFN range and satellite imagery to ensure no undetected barriers occur to fish migration. Field verifications may be requried if a barrier is detected from satellite imagery. If additional credit is sought for SWAP species, verification also involves estimating the potential range of the given species before and after barrier removal.
Active Sediment Management
Cubic Yards Sediment Removed | Functional Foot Value |  | *capped at 200,000 CY
200 | 2 |  | * 1 functional foot/80 CY removed
Functional Foot Value: Is the projected functional feet awarded for stream mitigation. For barriers of 5 feet or less (or culverts) this value may be much less depending on fish passage conditions prior to barrier work and conditions provided after.

## Bloede Dam (hidden)
Tab 3 Fish Passage Stream Credit Calculation (Functional Feet) | [7 empty] | Instructions: This tool estimates stream mitigation credits awarded to a fish passage project in functional feet. Cells needing user input have a white background. The user will begin by entering the project name and barrier height (barrier crest to lowflow water elevation below. The user will select Resident or Anadramous model from the dropdown. See Tab 2, Species and multipliers to populate species groups or individual species names. The user will assess expanded river access from barrier removal through the Upstream Functional Network Model using the Chesapeake Bay Fish Passage Prioritization tool for Dams (https://maps.freshwaternetwork.org/chesapeake/). The CBFPP will provide an estimated access length (UFN) as well as a tier number (priority) for the model which will be used in the credit calculation. The applicant will then need to verify no other barriers occur in the watershed to determine the UFN (verified). Once verified, the UFN distance may be used in the credit calculation for general anadramous and resident species. Attach mapping to report indicating location of barriers and general extent of existing and proposed river access for fishes. Attach mapping to report indicating general extent of existing and proposed river access to SWAP species (if applicable). If active sediment management (removal) is included in the project scope, please enter the cubic yards of sediment to be removed. *See expanded instructions for further information.
Project |  |  |  | Functional Feet
Girl Scout Dam |  |  |  |  | 634
WATERWAY BARRIER ASSESSMENT
Model | Barrier Tier | Barrier Tier Adjustment | Barrier Height (feet) | Barrier Height Adjustment
Resident | 1 | 1 | 6 | 0.6
Expanded River Access
Target Species |  |  | Upstream Functional Network (UFN) Gain |  | UFN Gain (Verified) | Functional Network Multiplier | Functional Foot Value
General Resident and Diadramous Species |  |  | 264000 |  | 264000 | 1% | 522.72
Blueback Herring |  |  | 264000 |  | 20000 | 0.3% | 21.88
Brook Floater | Brook Floater | Brook Floater | 264000 |  | 50000 | 0.2% | 29.8
Creeper | Creeper | Creeper | 264000 |  | 50000 | 0.1% | 19.9
Chesapeake Logperch |  |  | 264000 |  | 50000 | 0.3% | 39.7
[5 empty] | Functional Feet |  | 634
ACTIVE SEDIMENT MANAGMEMENT
Cubic Yards Sediment Removed* |  | Functional Foot Value**
0
*capped at 200,000 CY
** 1 functional foot/100 CY removed

## Bloede (hidden)
Watershed Barrier Assessment and Functional Network |  | Girl Scout Dam (state line limited) | [5 empty] | 1208.2
EXPANDED FUNCTIONAL NETWORK AND WATERWAY BARRIER ASSESSMENT | [8 empty] | Instructions: The applicant will assess expanded river access from barrier removal through the Upstream Functional Network Model using the Chesapeake Bay Fish Passage Prioritization tool for Dams (https://maps.freshwaternetwork.org/chesapeake/). The CBFPP will provide an estimated access length for the model which will be used in the credit calculation. The applicant will select Resident or Anadramous model from the dropdown. Once verified, the UFN distance may be used in the credit calculation for general anadramous and resident species. Attach mapping to report indicating location of barriers and general extent of existing and proposed river access for fishes. Attach mapping to report indicating general extent of existing and proposed river access to SWAP species (if applicable). *See expanded instructions for further information. Limited to 5% of credit per linear foot.
Model | Barrier Tier | Barrier Tier Adjustment | Barrier Height (feet) | Barrier Height Adjustment
Resident | 1 | 1 | 15 | 1
Target Species |  |  | Upstream Functional Network (UFN) Gain |  | UFN Gain (Verified) | Functional Network Multiplier |  | Functional Foot Value
General Resident and Migratory Species |  |  | 264000 |  | 264000 | 1% |  | 871.2 | Barrier Tier: Identify the Barrier tier provided in the CBFPP. If multiple barriers, default to downstream barrier. A multiple barrier removal project may potentially involve more than one assessment.
Blueback Herring |  |  | 264000 |  | 100000 | 0.3% |  | 109
Hickory Shad | Brook Floater | Brook Floater | 264000 |  | 100000 | 0.2% |  | 76 | Barrier Multiplier: Follows the Equation (=2-(Tier*0.1). *Need to cap bottom end. Need to calibrate equation.
Creeper | Creeper | Creeper | 264000 |  | 100000 | 0.1% |  | 43
American Shad |  |  | 264000 |  | 100000 | 0.3% |  | 109
*Will include dropdown of resident (gen), Anadramous (Gen), then all swap species | [6 empty] | Total | 1208.2 | UFN Verification: For general resident species and general anadramous species, verification involves examining the UFN or DFN range and satellite imagery to ensure no undetected barriers occur to fish migration. Field verifications may be requried if a barrier is detected from satellite imagery. If additional credit is sought for SWAP species, verification also involves estimating the potential range of the given species before and after barrier removal.
Active Sediment Management | [8 empty] | Functional Foot Value: Is the projected functional feet awarded for stream mitigation. For barriers of 5 feet or less (or culverts) this value may be much less depending on fish passage conditions prior to barrier work and conditions provided after.
Cubic Yards Sediment Removed | Functional Foot Value |  | *capped at 200,000 CY
| 0 |  | * 1 functional foot/80 CY removed

## Bloede (sed removal) (hidden)
Watershed Barrier Assessment and Functional Network |  | Girl Scout Dam (state line limited) | [5 empty] | 3657
EXPANDED FUNCTIONAL NETWORK AND WATERWAY BARRIER ASSESSMENT | [8 empty] | Instructions: The applicant will assess expanded river access from barrier removal through the Upstream Functional Network Model using the Chesapeake Bay Fish Passage Prioritization tool for Dams (https://maps.freshwaternetwork.org/chesapeake/). The CBFPP will provide an estimated access length for the model which will be used in the credit calculation. The applicant will select Resident or Anadramous model from the dropdown. Once verified, the UFN distance may be used in the credit calculation for general anadramous and resident species. Attach mapping to report indicating location of barriers and general extent of existing and proposed river access for fishes. Attach mapping to report indicating general extent of existing and proposed river access to SWAP species (if applicable). *See expanded instructions for further information. Limited to 5% of credit per linear foot.
Model | Barrier Tier | Barrier Tier Adjustment | Barrier Height (feet) | Barrier Height Adjustment
Resident | 1 | 1 | 15 | 1
Target Species |  |  | Upstream Functional Network (UFN) Gain |  | UFN Gain (Verified) | Functional Network Multiplier |  | Functional Foot Value
General Resident and Migratory Species |  |  | 264000 |  | 264000 | 1% |  | 1320 | Barrier Tier: Identify the Barrier tier provided in the CBFPP. If multiple barriers, default to downstream barrier. A multiple barrier removal project may potentially involve more than one assessment.
Blueback Herring |  |  | 264000 |  | 100000 | 0.3% |  | 109
Hickory Shad | Brook Floater | Brook Floater | 264000 |  | 100000 | 0.2% |  | 76 | Barrier Multiplier: Follows the Equation (=2-(Tier*0.1). *Need to cap bottom end. Need to calibrate equation.
Creeper | Creeper | Creeper | 264000 |  | 100000 | 0.1% |  | 43
American Shad |  |  | 264000 |  | 100000 | 0.3% |  | 109
*Will include dropdown of resident (gen), Anadramous (Gen), then all swap species | [6 empty] | Total | 1657 | UFN Verification: For general resident species and general anadramous species, verification involves examining the UFN or DFN range and satellite imagery to ensure no undetected barriers occur to fish migration. Field verifications may be requried if a barrier is detected from satellite imagery. If additional credit is sought for SWAP species, verification also involves estimating the potential range of the given species before and after barrier removal.
Active Sediment Management | [8 empty] | Functional Foot Value: Is the projected functional feet awarded for stream mitigation. For barriers of 5 feet or less (or culverts) this value may be much less depending on fish passage conditions prior to barrier work and conditions provided after.
Cubic Yards Sediment Removed | Functional Foot Value |  | *capped at 200,000 CY
200000 | 2000 |  | * 1 functional foot/80 CY removed

## Van Bibber Example (hidden)
Watershed Barrier Assessment and Functional Network |  | Van Bibber Dam | [5 empty] | 225.192
EXPANDED FUNCTIONAL NETWORK AND WATERWAY BARRIER ASSESSMENT | [8 empty] | Instructions: The applicant will assess expanded river access from barrier removal through the Upstream Functional Network Model using the Chesapeake Bay Fish Passage Prioritization tool for Dams (https://maps.freshwaternetwork.org/chesapeake/). The CBFPP will provide an estimated access length for the model which will be used in the credit calculation. The applicant will select Resident or Anadramous model from the dropdown. Once verified, the UFN distance may be used in the credit calculation for general anadramous and resident species. Attach mapping to report indicating location of barriers and general extent of existing and proposed river access for fishes. Attach mapping to report indicating general extent of existing and proposed river access to SWAP species (if applicable). *See expanded instructions for further information. Limited to 5% of credit per linear foot.
Model | Barrier Tier | Barrier Tier Adjustment | Barrier Height (feet) | Barrier Height Adjustment
Anadramous | 1 | 1 | 2 | 0.2
Target Species |  |  | Upstream Functional Network (UFN) Gain |  | UFN Gain (Verified) | Functional Network Multiplier |  | Functional Foot Value
General Resident and Migratory Species |  |  | 79200 |  | 79200 | 1% |  | 52.272 | Barrier Tier: Identify the Barrier tier provided in the CBFPP. If multiple barriers, default to downstream barrier. A multiple barrier removal project may potentially involve more than one assessment.
River Herring |  |  | 79200 |  | 10000 | 0.2% |  | 11.32
American Shad | Brook Floater | Brook Floater | 79200 |  | 10000 | 0.3% |  | 11.98 | Barrier Multiplier: Follows the Equation (=2-(Tier*0.1). *Need to cap bottom end. Need to calibrate equation.
Hickory Shad | Creeper | Creeper | 79200 |  | 10000 | 0.2% |  | 11.32
Creeper |  |  | 79200 |  | 50000 | 0.1% |  | 13.3
*Will include dropdown of resident (gen), Anadramous (Gen), then all swap species | [6 empty] | Total | 100.192 | UFN Verification: For general resident species and general anadramous species, verification involves examining the UFN or DFN range and satellite imagery to ensure no undetected barriers occur to fish migration. Field verifications may be requried if a barrier is detected from satellite imagery. If additional credit is sought for SWAP species, verification also involves estimating the potential range of the given species before and after barrier removal.
Active Sediment Management | [8 empty] | Functional Foot Value: Is the projected functional feet awarded for stream mitigation. For barriers of 5 feet or less (or culverts) this value may be much less depending on fish passage conditions prior to barrier work and conditions provided after.
Cubic Yards Sediment Removed | Functional Foot Value |  | *capped at 200,000 CY
10000 | 125 |  | * 1 functional foot/80 CY removed

## Wilsons Mill Example (hidden)
Watershed Barrier Assessment and Functional Network |  | Wilson's Mill Dam | [5 empty] | 1791.508
EXPANDED FUNCTIONAL NETWORK AND WATERWAY BARRIER ASSESSMENT | [8 empty] | Instructions: The applicant will assess expanded river access from barrier removal through the Upstream Functional Network Model using the Chesapeake Bay Fish Passage Prioritization tool for Dams (https://maps.freshwaternetwork.org/chesapeake/). The CBFPP will provide an estimated access length for the model which will be used in the credit calculation. The applicant will select Resident or Anadramous model from the dropdown. Once verified, the UFN distance may be used in the credit calculation for general anadramous and resident species. Attach mapping to report indicating location of barriers and general extent of existing and proposed river access for fishes. Attach mapping to report indicating general extent of existing and proposed river access to SWAP species (if applicable). *See expanded instructions for further information. Limited to 5% of credit per linear foot.
Model | Barrier Tier | Barrier Tier Adjustment | Barrier Height (feet) | Barrier Height Adjustment
Anadramous | 1 | 1 | 6 | 0.6
Target Species |  |  | Upstream Functional Network (UFN) Gain |  | UFN Gain (Verified) | Functional Network Multiplier |  | Functional Foot Value
General Resident and Migratory Species |  |  | 264000 |  | 264000 | 1% |  | 522.72 | Barrier Tier: Identify the Barrier tier provided in the CBFPP. If multiple barriers, default to downstream barrier. A multiple barrier removal project may potentially involve more than one assessment.
River Herring |  |  | 264000 |  | 50000 | 0.3% |  | 39.7
Chesapeake Logperch | Brook Floater | Brook Floater | 264000 |  | 264000 | 0.3% |  | 166.816 | Barrier Multiplier: Follows the Equation (=2-(Tier*0.1). *Need to cap bottom end. Need to calibrate equation.
Glassy Darter | Creeper | Creeper | 264000 |  | 264000 | 0.1% |  | 62.272
10
*Will include dropdown of resident (gen), Anadramous (Gen), then all swap species | [6 empty] | Total | 791.508 | UFN Verification: For general resident species and general anadramous species, verification involves examining the UFN or DFN range and satellite imagery to ensure no undetected barriers occur to fish migration. Field verifications may be requried if a barrier is detected from satellite imagery. If additional credit is sought for SWAP species, verification also involves estimating the potential range of the given species before and after barrier removal.
Active Sediment Management | [8 empty] | Functional Foot Value: Is the projected functional feet awarded for stream mitigation. For barriers of 5 feet or less (or culverts) this value may be much less depending on fish passage conditions prior to barrier work and conditions provided after.
Cubic Yards Sediment Removed | Functional Foot Value |  | *capped at 200,000 CY
80000 | 1000 |  | * 1 functional foot/80 CY removed

## Daniels Dam Example (hidden)
Watershed Barrier Assessment and Functional Network |  | Daniel's Dam | [5 empty] | 4685
EXPANDED FUNCTIONAL NETWORK AND WATERWAY BARRIER ASSESSMENT | [8 empty] | Instructions: The applicant will assess expanded river access from barrier removal through the Upstream Functional Network Model using the Chesapeake Bay Fish Passage Prioritization tool for Dams (https://maps.freshwaternetwork.org/chesapeake/). The CBFPP will provide an estimated access length for the model which will be used in the credit calculation. The applicant will select Resident or Anadramous model from the dropdown. Once verified, the UFN distance may be used in the credit calculation for general anadramous and resident species. Attach mapping to report indicating location of barriers and general extent of existing and proposed river access for fishes. Attach mapping to report indicating general extent of existing and proposed river access to SWAP species (if applicable). *See expanded instructions for further information. Limited to 5% of credit per linear foot.
Model | Barrier Tier | Barrier Tier Adjustment | Barrier Height (feet) | Barrier Height Adjustment
Anadramous | 1 | 1 | 27 | 1
Target Species |  |  | Upstream Functional Network (UFN) Gain |  | UFN Gain (Verified) | Functional Network Multiplier |  | Functional Foot Value
General Resident and Migratory Species |  |  | 264000 |  | 264000 | 1% |  | 2640 | Barrier Tier: Identify the Barrier tier provided in the CBFPP. If multiple barriers, default to downstream barrier. A multiple barrier removal project may potentially involve more than one assessment.
River Herring |  |  | 264000 |  | 10000 | 0.2% |  | 20
American Shad | Brook Floater | Brook Floater | 264000 |  | 10000 | 0.3% |  | 30 | Barrier Multiplier: Follows the Equation (=2-(Tier*0.1). *Need to cap bottom end. Need to calibrate equation.
Hickory Shad | Creeper | Creeper | 264000 |  | 10000 | 0.2% |  | 20
Mussel sp |  |  | 264000 |  | 100000 | 0.1% |  | 100
*Will include dropdown of resident (gen), Anadramous (Gen), then all swap species | [6 empty] | Total | 2810 | UFN Verification: For general resident species and general anadramous species, verification involves examining the UFN or DFN range and satellite imagery to ensure no undetected barriers occur to fish migration. Field verifications may be requried if a barrier is detected from satellite imagery. If additional credit is sought for SWAP species, verification also involves estimating the potential range of the given species before and after barrier removal.
Active Sediment Management | [8 empty] | Functional Foot Value: Is the projected functional feet awarded for stream mitigation. For barriers of 5 feet or less (or culverts) this value may be much less depending on fish passage conditions prior to barrier work and conditions provided after.
Cubic Yards Sediment Removed | Functional Foot Value |  | *capped at 200,000 CY
150000 | 1875 |  | * 1 functional foot/80 CY removed

## Cumerland Industrial Dam Exampl (hidden)
Watershed Barrier Assessment and Functional Network |  | Cumberland Industrial Dam | [5 empty] | 1431.5
EXPANDED FUNCTIONAL NETWORK AND WATERWAY BARRIER ASSESSMENT | [8 empty] | Instructions: The applicant will assess expanded river access from barrier removal through the Upstream Functional Network Model using the Chesapeake Bay Fish Passage Prioritization tool for Dams (https://maps.freshwaternetwork.org/chesapeake/). The CBFPP will provide an estimated access length for the model which will be used in the credit calculation. The applicant will select Resident or Anadramous model from the dropdown. Once verified, the UFN distance may be used in the credit calculation for general anadramous and resident species. Attach mapping to report indicating location of barriers and general extent of existing and proposed river access for fishes. Attach mapping to report indicating general extent of existing and proposed river access to SWAP species (if applicable). *See expanded instructions for further information. Limited to 5% of credit per linear foot.
Model | Barrier Tier | Barrier Tier Adjustment | Barrier Height (feet) | Barrier Height Adjustment
Resident | 1 | 1 | 10 | 1
Target Species |  |  | Upstream Functional Network (UFN) Gain |  | UFN Gain (Verified) | Functional Network Multiplier |  | Functional Foot Value
General Resident Species |  |  | 264000 |  | 264000 | 0.75% |  | 653.4 | Barrier Tier: Identify the Barrier tier provided in the CBFPP. If multiple barriers, default to downstream barrier. A multiple barrier removal project may potentially involve more than one assessment.
Species 1 |  |  | 264000 |  | 264000 | 0.2% |  | 184.24
Species 2 |  |  | 264000 |  | 264000 | 0.2% |  | 184.24 | Barrier Multiplier: Follows the Equation (=2-(Tier*0.1). *Need to cap bottom end. Need to calibrate equation.
Species 3 |  |  | 264000 |  | 264000 | 0.1% |  | 97.12
10
*Will include dropdown of resident (gen), Anadramous (Gen), then all swap species | [6 empty] | Total | 1119 | UFN Verification: For general resident species and general anadramous species, verification involves examining the UFN or DFN range and satellite imagery to ensure no undetected barriers occur to fish migration. Field verifications may be requried if a barrier is detected from satellite imagery. If additional credit is sought for SWAP species, verification also involves estimating the potential range of the given species before and after barrier removal.
Active Sediment Management | [8 empty] | Functional Foot Value: Is the projected functional feet awarded for stream mitigation. For barriers of 5 feet or less (or culverts) this value may be much less depending on fish passage conditions prior to barrier work and conditions provided after.
Cubic Yards Sediment Removed | Functional Foot Value |  | *capped at 200,000 CY
25000 | 312.5 |  | * 1 functional foot/80 CY removed