## 1_Channel_Rest 2015 FBRSA
Table 1: Performance Standards for Restoration/Enhancement of Stream Channels (for 2015 FBRSA)1
Stream Reach Name2 |  |  | Monitoring Year |  |  | Assessment Date:
Assessment Parameter | Reference Section3 | Monitoring Year Measured | Existing Conditions Value4 | Proposed Conditions Value5 | As-Built Value | Year 2 Value | Year 3 Value | Year 5 Value | Year 7 Value | Year 10 Value
Visual Inspection/Photos6 | II.F & III.A.1 | EC, AB, 1, 2, 3, 5, 7, 10
Functional Foot Value10 | III.A.6 | EC, PC, AB, 2, 3, 5, 7, 10
Reach Length8 | III.A.2 | EC, PC, AB, 2, 5, 10
Flow Classification9 |  | EC, PC, AB, 2, 5, 10
Riffle Crest Cross-Sections7 | III.A.5 | AB, 2, 5, 10
Function Based Rapid Stream Assessment (FBRSA) Values from MSMF V.1. Final Appendix C1 (Existing/Proposed) or C3 (Monitoring)11
Concentrated Flow | III.A.3 | EC, PC, AB, 2, 3, 5, 7, 10
Flashiness | III.A.3 | EC, PC, AB, 2, 3, 5, 7, 10
Bank Height Ratio | III.A.3 | EC, PC, AB, 2, 3, 5, 7, 10
Entrenchment | III.A.3 | EC, PC, AB, 2, 3, 5, 7, 10
Floodplain Drainage | III.A.3 | EC, PC, AB, 2, 3, 5, 7, 10
Vertical Stability Extent | III.A.3 | EC, PC, AB, 2, 3, 5, 7, 10
Dominant Bank Erosion | III.A.3 | EC, PC, AB, 2, 3, 5, 7, 10
Lateral Stab. Extent | III.A.3 | EC, PC, AB, 2, 3, 5, 7, 10
Shelter for Fish and Macros | III.A.3 | EC, PC, AB, 2, 3, 5, 7, 10
P:P Spacing | III.A.3 | EC, PC, AB, 2, 3, 5, 7, 10
Water Appearance and Nutrient Enrch. | III.A.3 | EC, PC, AB, 2, 3, 5, 7, 10
Detritus | III.A.3 | EC, PC, AB, 2, 3, 5, 7, 10
Macro Presence | III.A.3 | EC, PC, AB, 2, 3, 5, 7, 10
Macro Tolerance | III.A.3 | EC, PC, AB, 2, 3, 5, 7, 10
Fish Presence | III.A.3 | EC, PC, AB, 2, 3, 5, 7, 10
Table 1 Notes
1 Performance Standards for Stream Restoration and Enhancement Activities. Each Stream Reach will have its own Performance Standards Table.
2 Stream Reach Name must be consistent with reach names provided in the Stream Calculation Workbook (Appendix A.1. of MSMF V.1. Final). This will have been completed for the subject mitigation site.
3 Reference Section: Refers to the portions of the "Stream Performance Standard Document" in which the parameter is described.
4 Existing Conditions Score: This is the pre-construction value provided in the approved mitigation plan. It will be shown in the approved mitigation plan stream assessment for the reach.
5 Proposed Conditions Score: This is the projected value provided in the approved mitigation plan. It can be found in the approved mitigation plan stream assessment for the reach.
6 Visual Inspection/Photos: For this metric, simply indicate if the item was completed. (Y/N or NR=not required)
7 Riffle Crest Cross Sections: Indicate that cross-sections were provided and any cross section station where riffle crest thalweg degraded (from as-built elevation) by 1 ft or more or write "None" if none. This will be verified by cross-sections and graphical display.
8 Reach Length: Verify the stream reach length by measuring along the reach centerline following the channel.
9 Flow Classification: Indicate the flow status of the channel: Perennial(P), Intermittent (I), Ephemeral (E)
10 Functional Foot Value: In select years, the MSMF Calculation workbook (Appendix A1) will be rerun. Provide the value of the reach for the given monitoring year.
11 FBRSA 2015 (Appendix C3 of MSMF V.1. Final) will be reevaluated at given monitoring years. "Existing" and "Proposed" values can be found in assessment sheets for a given reach in the Mitigation Plan.
Abbreviations: EC=Existomg Condition, PC=Proposed Condition, AB=As-Built, MSMF V.1. Final=Maryland Stream Mitigation Framework Version 1 Final
Gray Cells indicate either headings or years where monitoring is not required for a specific item.

## 2_Channel_Pres_2015 FBRSA
Table 2: Performance Standards for Preservation of Stream Channels (for 2015 FBRSA)1
Stream Reach Name2 |  |  | Monitoring Year
Assessment Parameter | Reference Section3 | Monitoring Year Measured | Existing Conditions Value4 | Year 5 Value | Year 10 Value
Visual Inspection/Photos5 | II.F & III.A.1 | EC, 5, 10
Functional Foot Value6 | III.A.6 | EC, 5, 10
Function Based Rapid Stream Assessment (FBRSA) Values from MSMF V.1. Final Appendix C1 (Existing/Proposed) or C3 (Monitoring)7
Concentrated Flow | III.A.3 | EC, 5, 10
Flashiness | III.A.3 | EC, 5, 10
Bank Height Ratio | III.A.3 | EC, 5, 10
Entrenchment | III.A.3 | EC, 5, 10
Floodplain Drainage | III.A.3 | EC, 5, 10
Vertical Stability Extent | III.A.3 | EC, 5, 10
Dominant Bank Erosion | III.A.3 | EC, 5, 10
Lateral Stab. Extent | III.A.3 | EC, 5, 10
Shelter for Fish and Macros | III.A.3 | EC, 5, 10
P:P Spacing | III.A.3 | EC, 5, 10
Water Appearance and Nutrient Enrch. | III.A.3 | EC, 5, 10
Detritus | III.A.3 | EC, 5, 10
Macro Presence | III.A.3 | EC, 5, 10
Macro Tolerance | III.A.3 | EC, 5, 10
Fish Presence | III.A.3 | EC, 5, 10
Table 2 Notes
1 Performance Standards for Stream Preservation Activities. Each Stream Reach will have its own Performance Standards Table
2 Stream Reach Name must be consistent with reach names provided in the Stream Calculation Workbook (Appendix A.1. of MSMF V.1. Final). This will have been completed for the subject mitigation site.
3 Reference Section: Refers to the portions of the "Stream Performance Standard Document" in which the parameter is described.
4 Existing Conditions Score: This is the pre-construction value provided in the approved mitigation plan. It will be shown in the approved mitigation plan stream assessment for the reach.
5 Visual Inspection/Photos: For this metric, simply indicate if the item was completed. (Y/N or NR=not required)
6 Functional Foot Value: In select years, the MSMF Calculation workbook (Appendix A1) will be rerun. Provide the value of the reach for the given monitoring year.
7 FBRSA 2015 (Appendix C3 of MSMF V.1. Final) will be reevaluated at given monitoring years. "Existing" and "Proposed" values can be found in assessment sheets for a given reach in the Mitigation Plan.
Abbreviations: EC=Existomg Condition, PC=Proposed Condition, AB=As-Built, MSMF V.1. Final=Maryland Stream Mitigation Framework Version 1 Final
Gray Cells indicate either headings or years where monitoring is not required for a specific item.

## 3_Buffer_Restoration
Table 3: Performance Standards for Restoration/Enhancement of Stream Buffers1
Credited Stream Buffer Area (CSBA) Name2 |  |  | Monitoring Year |  |  | Assessment Date:
Assessment Parameter | Reference Section3 | Monitoring Year Measured | Existing Conditions Value4 | Proposed Conditions Value5 | As-Built Value | Year 2 Value | Year 3 Value | Year 5 Value | Year 7 Value | Year 10 Value
Visual Inspection/Photos6 | II.F & IV.A.2.(a) | EC, AB, 1, 2, 3, 5, 7, 10
Buffer Area | IV.A.1 | EC, PC, AB, 2, 3, 5, 7, 10
Functional Foot Value7 | IV.A.3 | EC, PC, AB, 2, 3, 5, 7, 10
Bulk Density | IV.A.5 | AB
Depth of Topsoil | IV.A.4 | AB
Microtopography | IV.A.6 | AB
Tree/Shrub Richness | IV.A.7(a) | AB, 2, 3, 5, 7, 10
# Native Trees/Shrubs per Acre > 10 " | IV.A.7(b) | AB, 2, 3, 5, 7, 10
Average Height of Tallest Five Native Trees | IV.A.7© | AB, 2, 3, 5, 7, 10
Stream Buffer Quality Assessent (SBQA Values from MSMF V.1. Final Appendix D1 (Existing/Proposed) or D3 (Monitoring)8
Plant Species Richness | IV.A.2 | EC, PC, 2, 3, 5, 7, 10
% Tree Canopy Coverage** | IV.A.2 | EC, PC, 2, 3, 5, 7, 10
# of Strata | IV.A.2 | EC, PC, 2, 3, 5, 7, 10
% No-Native/Invasives** | IV.A.2 | EC, PC, 2, 3, 5, 7, 10
# Life Forms | IV.A.2 | EC, PC, 2, 3, 5, 7, 10
Age of Plant Community | IV.A.2 | EC, PC, 2, 3, 5, 7, 10
% Woody Debris | IV.A.2 | EC, PC, 2, 3, 5, 7, 10
Table 3 Notes
1 Performance Standards for Buffer Restoration and Enhancement Activities. Each Credited Stream Buffer Area will have its own Performance Standards Table
2 CSBA NAME must be consistent with naming provided in the Stream Calculation Workbook (Appendix A.1. of MSMF V.1. Final). This will have been completed for the subject mitigation site.
3 Reference Section: Refers to the portions of the "Stream Performance Standard Document" in which the parameter is described.
4 Existing Conditions Score: This is the pre-construction value provided in the approved mitigation plan. It will be shown in the approved mitigation plan stream assessment for the reach.
5 Proposed Conditions Score: This is the projected value provided in the approved mitigation plan. It can be found in the approved mitigation plan stream assessment for the reach.
6 Visual Inspection/Photos: For this metric, simply indicate if the item was completed. (Y/N or NR=not required)
7 Functional Foot Value: In select years, the MSMF Calculation workbook (Appendix A1) will be rerun. Provide the value of the CSBA for the given monitoring year.
8 SBQA (Appendix D3 of MSMF V.1. Final) will be reevaluated at given monitoring years. "Existing" and "Proposed" values can be found in assessment sheets for a given reach in the Mitigation Plan.
Abbreviations: EC=Existomg Condition, PC=Proposed Condition, AB=As-Built, MSMF V.1. Final=Maryland Stream Mitigation Framework Version 1 Final
Gray Cells indicate either headings or years where monitoring is not required for a specific item.

## 4_Buffer_Preservation
Table 4: Performance Standards for Preservation of Stream Buffers1
Credited Stream Buffer Area (CSBA) Name2 |  |  | Monitoring Year
Assessment Parameter | Reference Section3 | Monitoring Year Measured | Existing Conditions Value4 | Proposed Conditions Value5 | Year 5 Value | Year 10 Value
Visual Inspection/Photos6 | II.F & IV.A.2.(a) | EC, 5, 10
Buffer Area | IV.A.1 | PC, 5, 10
Functional Foot Value7 | IV.A.3 | PC, 5, 10
Stream Buffer Quality Assessent (SBQA Values from MSMF V.1. Final Appendix D1 (Existing/Proposed) or D3 (Monitoring)8
Plant Species Richness | IV.A.2 | EC, 5, 10
% Tree Canopy Coverage** | IV.A.2 | EC, 5, 10
# of Strata | IV.A.2 | EC, 5, 10
% No-Native/Invasives** | IV.A.2 | EC, 5, 10
# Life Forms | IV.A.2 | EC, 5, 10
Age of Plant Community | IV.A.2 | EC, 5, 10
% Woody Debris | IV.A.2 | EC, 5, 10
Table 4 Notes
1 Performance Standards for Stream Buffer Preservation. Each Credited Stream Buffer Area where preservation occurs will have its own Performance Standards Table.
2 CSBA NAME must be consistent with naming provided in the Stream Calculation Workbook (Appendix A.1. of MSMF V.1. Final). This will have been completed for the subject mitigation site.
3 Reference Section: Refers to the portions of the "Stream Performance Standard Document" in which the parameter is described.
4 Existing Conditions Score: This is the pre-construction value provided in the approved mitigation plan. It will be shown in the approved mitigation plan stream assessment for the reach.
5 Proposed Conditions Score: This is the projected value provided in the approved mitigation plan. It can be found in the approved mitigation plan stream assessment for the reach.
6 Visual Inspection/Photos: For this metric, simply indicate if the item was completed. (Y/N or NR=not required)
7 Functional Foot Value: In select years, the MSMF Calculation workbook (Appendix A1) will be rerun. Provide the value of the CSBA for the given monitoring year.
8 SBQA (Appendix D3 of MSMF V.1. Final) will be reevaluated at given monitoring years. "Existing" and "Proposed" values can be found in assessment sheets for a given reach in the Mitigation Plan.
Abbreviations: EC=Existomg Condition, PC=Proposed Condition, AB=As-Built, MSMF V.1. Final=Maryland Stream Mitigation Framework Version 1 Final
Gray Cells indicate either headings or years where monitoring is not required for a specific item.

## 5_Buffer_Veg Only
Table 5: Performance Standards for Vegetative Enhancement of Stream Buffers (No Earthwork)1
Credited Stream Buffer Area (CSBA) Name2 |  |  | Monitoring Year |  |  | Assessment Date:
Assessment Parameter | Reference Section3 | Monitoring Year Measured | Existing Conditions Value4 | Proposed Conditions Value5 | As-Built Value | Year 2 Value | Year 3 Value | Year 5 Value | Year 7 Value | Year 10 Value
Visual Inspection/Photos6 | II.F & IV.A.2.(a) | EC, AB, 1, 2, 3, 5, 7, 10
Buffer Area | IV.A.1 | EC, PC, 2, 3, 5, 7, 10
Functional Foot Value7 | IV.A.3 | EC, PC, 2, 3, 5, 7, 10
Stream Buffer Quality Assessent (SBQA Values from MSMF V.1. Final Appendix D1 (Existing/Proposed) or D3 (Monitoring)8
Plant Species Richness | IV.A.2 | PC, 2, 3, 5, 7, 10
% Tree Canopy Coverage** | IV.A.2 | PC, 2, 3, 5, 7, 10
# of Strata | IV.A.2 | PC, 2, 3, 5, 7, 10
% No-Native/Invasives** | IV.A.2 | PC, 2, 3, 5, 7, 10
# Life Forms | IV.A.2 | PC, 2, 3, 5, 7, 10
Age of Plant Community | IV.A.2 | PC, 2, 3, 5, 7, 10
% Woody Debris | IV.A.2 | PC, 2, 3, 5, 7, 10
Table 5 Notes
1 Performance Standards for Buffer Vegetative Enhancement Activities (No Earthwork). Each Credited Stream Buffer Area where vegetative enhancement occurs will have its own Performanc Standards Table.
2 CSBA NAME must be consistent with naming provided in the Stream Calculation Workbook (Appendix A.1. of MSMF V.1. Final). This will have been completed for the subject mitigation site.
3 Reference Section: Refers to the portions of the "Stream Performance Standard Document" in which the parameter is described.
4 Existing Conditions Score: This is the pre-construction value provided in the approved mitigation plan. It will be shown in the approved mitigation plan stream assessment for the reach.
5 Proposed Conditions Score: This is the projected value provided in the approved mitigation plan. It can be found in the approved mitigation plan stream assessment for the reach.
6 Visual Inspection/Photos: For this metric, simply indicate if the item was completed. (Y/N or NR=not required)
7 Functional Foot Value: In select years, the MSMF Calculation workbook (Appendix A1) will be rerun. Provide the value of the CSBA for the given monitoring year.
8 SBQA (Appendix D3 of MSMF V.1. Final) will be reevaluated at given monitoring years. "Existing" and "Proposed" values can be found in assessment sheets for a given reach in the Mitigation Plan.
Abbreviations: EC=Existomg Condition, PC=Proposed Condition, AB=As-Built, MSMF V.1. Final=Maryland Stream Mitigation Framework Version 1 Final
Gray Cells indicate either headings or years where monitoring is not required for a specific item.

## 6_Barrier Removal
Table 6: Performance Standards for Fish Passage_Barrier Removal1
Barrier Name2 |  |  | Monitoring Year |  |  | Assessment Date:
Assessment Parameter | Reference Section3 | Monitoring Year Measured | Existing Conditions Value4 | Proposed Conditions Value5 | As-Built Value | Year 2 Value | Year 3 Value | Year 5 Value | Year 7 Value | Year 10 Value
Infrastructure Photos | V.1.a | EC, AB, 1, 2, 3, 5, 7, 10
Visual Inspection/Photos6 | V.2. | EC, AB, 1, 2, 3, 5, 7, 10
Functional Foot Value7 | V.3 | EC, PC, AB, 2, 3, 5, 7, 10
Sediment Analysis8 | V.4 | EC
Actively Removed Sediment (CY) (For active removal only) | V.5 | PC, AB
Downstream Wet. Del. (For Passive Sediment Release Only) | V.6 | EC, 2, 5, 10
Riffle Crest Cross-Sections9 | V.7. | EC, 2, 5, 10
Biological Monitoring
General Asssemblage Verified UFN (linear feet above barrier) | V.8.a. | EC
Fish Sample throughout UFN (eDNA or Fish-in-hand)10 | V.8.b | EC, 2, 3, 5, 7, 10
Target Species 1 Verified UFN (linear feet above barrier)11 | V.8.c | PC, AB, 2, 3, 5, 7, 10
Target Species 2 Verified UFN (linear feet above barrier) | V.8.c | PC, AB, 2, 3, 5, 7, 10
Target Species 3 Verified UFN (linear feet above barrier) | V.8.c | PC, AB, 2, 3, 5, 7, 10
Target Species 4 Verified UFN | V.8.c | PC, AB, 2, 3, 5, 7, 10
Target Species 5 Verified UFN | V.8.c | PC, AB, 2, 3, 5, 7, 10
Table 6 Notes
1 Performance Standards for Dam Removal Activities. Each Barrier will have its own Performance Standards Table. Read carefully, as most scenarios will only require a subset of the monitoring listed in this table. Metrics that are note applicable should have an "NA" entered for the given cell.
2 Barrier Name must be consistent with barrier names provided in the Fish Passage Workbook (Appendix F1. of MSMF V.1. Final).
3 Reference Section: Refers to the portions of the "Stream Performance Standard Document" in which the parameter is described.
4 Existing Conditions Score: This is the pre-construction value provided in the approved mitigation plan. It will be shown in the approved mitigation plan stream assessment for the reach.
5 Proposed Conditions Score: This is the projected value provided in the approved mitigation plan. It can be found in the approved mitigation plan stream assessment for the reach.
6 Visual Inspection/Photos: For this metric, simply indicate if the item was completed. (Y/N or NR=not required)
7 Functional Foot Value: In select years, the Fish Passage Calculation workbook (Appendix F1) will be rerun. Provide the value of the barrier removal for the given monitoring year. For Biology-target species, functional foot credits should reflect the maximum range observed during all monitoring years.
8Sediment analysis includes both grain size distribution and contaminant analysis
9 Riffle Crest Cross Sections: Indicate that cross-sections were provided and any whether riffle crest thalweg degraded (from as-built elevation) by 1 ft or more or write "None" if none. This will be verified by cross-sections and graphical display.
10Fish Sample throughout UFN: Only required for Dam Removals. For Culvert removals, indicate "NA."
11 Target Species: Monitored only where credits are sought for target species. If not, indicate "NA."
Abbreviations: EC=Existomg Condition, PC=Proposed Condition, AB=As-Built, MSMF V.1. Final=Maryland Stream Mitigation Framework Version 1 Final
Gray Cells indicate either headings or years where monitoring is not required for a specific item.

## 7_Channel_Rest 2024 FBRSA
Table 7: Performance Standards for Restoration/Enhancement of Stream Channels (for 2024 FBRSA)1
Stream Reach Name2 |  |  | Monitoring Year |  |  | Assessment Date:
Assessment Parameter | Reference Section3 | Monitoring Year Measured | Existing Conditions Value4 | Proposed Conditions Value5 | As-Built Value | Year 2 Value | Year 3 Value | Year 5 Value | Year 7 Value | Year 10 Value
Visual Inspection/Photos6 | II.F & III.A.1 | EC, AB, 1, 2, 3, 5, 7, 10
Functional Foot Value10 | III.A.6 | EC, PC, AB, 2, 3, 5, 7, 10
Reach Length8 | III.A.2 | EC, PC, AB, 2, 5, 10
Flow Classification9 |  | EC, PC, AB, 2, 5, 10
Riffle Crest Cross-Sections7 | III.A.5 | AB, 2, 5, 10
Function Based Rapid Stream Assessment (FBRSA) Values from MSMF V.1. Final Appendix C1 (Existing/Proposed) or C3 (Monitoring)11
R1_Water Appearance | III.A.3 | EC, PC, AB, 2, 3, 5, 7, 10
R2_Stream Channel Shading | III.A.3 | EC, PC, AB, 2, 3, 5, 7, 10
R3_Riffle/Run Complexity | III.A.3 | EC, PC, AB, 2, 3, 5, 7, 10
R4_Pool/Glide Cover | III.A.3 | EC, PC, AB, 2, 3, 5, 7, 10
R5_Velocity/Depth Diversity | III.A.3 | EC, PC, AB, 2, 3, 5, 7, 10
R6_Vertical Stability Extent | III.A.3 | EC, PC, AB, 2, 3, 5, 7, 10
R7_Bank Height Ratio | III.A.3 | EC, PC, AB, 2, 3, 5, 7, 10
R8_Entrenchment Ratio | III.A.3 | EC, PC, AB, 2, 3, 5, 7, 10
R9_Floodplain Soil Drainage | III.A.3 | EC, PC, AB, 2, 3, 5, 7, 10
R10_Streambank Erosion Extent and Magnitude | III.A.3 | EC, PC, AB, 2, 3, 5, 7, 10
R11_Anthropogenic Floodplain Exclusion | III.A.3 | EC, PC, AB, 2, 3, 5, 7, 10
B1_ BIBI | III.A.3 | EC, PC, AB, 2, 3, 5, 7, 10
B2_# of EPT Taxa | III.A.3 | EC, PC, AB, 2, 3, 5, 7, 10
B3_FIBI | III.A.3 | EC, PC, AB, 2, 3, 5, 7, 10
B4_Fish Abundance/sq meter | III.A.3 | EC, PC, AB, 2, 3, 5, 7, 10
Table 1 Notes
1 Performance Standards for Stream Restoration and Enhancement Activities. Each Stream Reach will have its own Performance Standards Table.
2 Stream Reach Name must be consistent with reach names provided in the Stream Calculation Workbook (Appendix A.1. of MSMF V.1. Final). This will have been completed for the subject mitigation site.
3 Reference Section: Refers to the portions of the "Stream Performance Standard Document" in which the parameter is described.
4 Existing Conditions Score: This is the pre-construction value provided in the approved mitigation plan. It will be shown in the approved mitigation plan stream assessment for the reach.
5 Proposed Conditions Score: This is the projected value provided in the approved mitigation plan. It can be found in the approved mitigation plan stream assessment for the reach.
6 Visual Inspection/Photos: For this metric, simply indicate if the item was completed. (Y/N or NR=not required)
7 Riffle Crest Cross Sections: Indicate that cross-sections were provided and any cross section station where riffle crest thalweg degraded (from as-built elevation) by 1 ft or more or write "None" if none. This will be verified by cross-sections and graphical display.
8 Reach Length: Verify the stream reach length by measuring along the reach centerline following the channel.
9 Flow Classification: Indicate the flow status of the channel: Perennial(P), Intermittent (I), Ephemeral (E)
10 Functional Foot Value: In select years, the MSMF Calculation workbook (Appendix A1) will be rerun. Provide the value of the reach for the given monitoring year.
11 FBRSA 2024 will be reevaluated at given monitoring years. "Existing" and "Proposed" values can be found in assessment sheets for a given reach in the Mitigation Plan.
Abbreviations: EC=Existomg Condition, PC=Proposed Condition, AB=As-Built, MSMF V.1. Final=Maryland Stream Mitigation Framework Version 1 Final
Gray Cells indicate either headings or years where monitoring is not required for a specific item.

## 8_Channel_Pres_2024 FBRSA
Table 8: Performance Standards for Preservation of Stream Channels (for 2024 FBRSA)1
Stream Reach Name2 |  |  | Monitoring Year
Assessment Parameter | Reference Section3 | Monitoring Year Measured | Existing Conditions Value4 | Year 5 Value | Year 10 Value
Visual Inspection/Photos5 | II.F & III.A.1 | EC, 5, 10
Functional Foot Value6 | III.A.6 | EC, 5, 10
Function Based Rapid Stream Assessment (FBRSA) Values from MSMF V.1. Final Appendix C1 (Existing/Proposed) or C3 (Monitoring)7
R1_Water Appearance | III.A.3 | EC, 5, 10
R2_Stream Channel Shading | III.A.3 | EC, 5, 10
R3_Riffle/Run Complexity | III.A.3 | EC, 5, 10
R4_Pool/Glide Cover | III.A.3 | EC, 5, 10
R5_Velocity/Depth Diversity | III.A.3 | EC, 5, 10
R6_Vertical Stability Extent | III.A.3 | EC, 5, 10
R7_Bank Height Ratio | III.A.3 | EC, 5, 10
R8_Entrenchment Ratio | III.A.3 | EC, 5, 10
R9_Floodplain Soil Drainage | III.A.3 | EC, 5, 10
R10_Streambank Erosion Extent and Magnitude | III.A.3 | EC, 5, 10
R11_Anthropogenic Floodplain Exclusion | III.A.3 | EC, 5, 10
B1_ BIBI | III.A.3 | EC, 5, 10
B2_# of EPT Taxa | III.A.3 | EC, 5, 10
B3_FIBI | III.A.3 | EC, 5, 10
B4_Fish Abundance/sq meter | III.A.3 | EC, 5, 10
Table 2 Notes
1 Performance Standards for Stream Preservation Activities. Each Stream Reach will have its own Performance Standards Table
2 Stream Reach Name must be consistent with reach names provided in the Stream Calculation Workbook (Appendix A.1. of MSMF V.1. Final). This will have been completed for the subject mitigation site.
3 Reference Section: Refers to the portions of the "Stream Performance Standard Document" in which the parameter is described.
4 Existing Conditions Score: This is the pre-construction value provided in the approved mitigation plan. It will be shown in the approved mitigation plan stream assessment for the reach.
5 Visual Inspection/Photos: For this metric, simply indicate if the item was completed. (Y/N or NR=not required)
6 Functional Foot Value: In select years, the MSMF Calculation workbook (Appendix A1) will be rerun. Provide the value of the reach for the given monitoring year.
7 FBRSA 2024 will be reevaluated at given monitoring years. "Existing" and "Proposed" values can be found in assessment sheets for a given reach in the Mitigation Plan.
Abbreviations: EC=Existomg Condition, PC=Proposed Condition, AB=As-Built, MSMF V.1. Final=Maryland Stream Mitigation Framework Version 1 Final
Gray Cells indicate either headings or years where monitoring is not required for a specific item.